## Charger Control Board rev7
Board Quantity | Ordering Quantity | Value | Reference | ALT_DKPN | ALT_MANUFACTURER | ALT_MOPN | ALT_MPN | ATTRITION | BATTERY_TYPE | CAPACITANCE | COLOR | CURRENT | DKPN | FUSE_TYPE | GAUGE | MANUFACTURER | MOPN | MPN | POWER | RESISTANCE | TEENSY | TOLERANCE | VOLTAGE | VOLTAGE_CONTINUOUS | VOLTAGE_MAX
1 | 3 | ADM8316WBX30 | U2 |  |  |  |  | 200 |  |  |  |  | ADM8316WBX30ARJZR7TR-ND |  |  | Analog Devices Inc. | 584-M8316WBX30ARJZR7 | ADM8316WBX30ARJZR7
1 | 2 | BATTERY_CR-1/3N | O30 |  |  |  |  | 100 | 1/3N |  |  |  | SY100-ND |  |  | FDK America | Inc. | a member of Fujitsu Group | 639-CR1/3N | CR-1-3N |  |  |  |  | 3V
1 | 3 | BATTERY_HOLDER_KEYSTONE_498 | XB1 |  |  |  |  | 200 | 1/3N |  |  |  | 36-498-ND |  |  | Keystone Electronics | 534-498 | 498
1 | 3 | BUTTON | LATCH_BUTTON |  |  |  |  | 200 |  |  |  |  | SW415-ND |  |  | Omron | 653-B3S-1000 | B3S-1000
8 | 18 | CAPACITOR_0603_10V_0.1UF | C1, C2, C3, C4, C100, C101, C102, C103 |  |  |  |  | 125 |  | 0.1ÂµF |  |  | 720-1688-1-ND |  |  | Vishay Vitramon | 77-VJ0603Y104JXQPBC | VJ0603Y104JXQPW1BC |  |  |  | 5% | 10V
1 | 11 | CAPACITOR_0603_10V_1UF | C5 |  |  |  |  | 1000 |  | 1ÂµF |  |  | 311-1796-1-ND |  |  | Yageo | 603-CC603KRX7R6BB105 | CC0603KRX7R6BB105 |  |  |  | 10% | 10V
1 | 11 | CAPACITOR_0603_10V_4.7NF | C8 |  |  |  |  | 1000 |  | 4.7nF |  |  | 732-7931-1-ND |  |  | WÃ¼rth Elektronik | 710-885012206012 | 885012206012 |  |  |  | 10% | 10V
2 | 12 | CAPACITOR_0603_25V_10UF | C6, C7 |  |  |  |  | 500 |  | 10ÂµF |  |  | 490-7202-1-ND |  |  | Murata Electronics | 81-GRM188R61E106MA3D | GRM188R61E106MA73D |  |  |  | 20% | 25V
2 | 4 | CONNECTOR-2_Î¼F_T_V_ | POWER, SHDN_BTN |  |  |  |  | 100 |  |  |  |  | WM10657-ND |  |  | Molex | 538-43045-0227 | 430450227
1 | 3 | CONNECTOR-6_MF_T_V_ | CHG_CAN |  |  |  |  | 200 | [7 empty] | MOLEX |  | 430450614
1 | 3 | CONNECTOR-8_MF_T_V_ | MAIN_CONNECTOR |  |  |  |  | 200 | [7 empty] | MOLEX |  | 430450814
1 | 3 | CONNECTOR-CAN_MF_T_V_ | AUX_CAN |  |  |  |  | 200 | [7 empty] | Molex |  | 430450414
22 | 44 | CRIMP_MICROFIT_20-24 | O1, O2, O3, O4, O5, O6, O7, O8, O9, O10, O11, O12, O13, O14, O15, O16, O17, O18, O19, O20, O21, O22 |  |  |  |  | 100 |  |  |  |  | WM2776CT-ND |  | 20-24 | Molex | 538-43030-0003 | 430300003
2 | 4 | FUSE_HOLDER_MINIBLADEPTH | XF1, XF2 |  |  |  |  | 100 |  |  |  |  | 36-3568-ND |  |  | Keystone | 534-3568 | 3568
2 | 4 | FUSE_MINI_BLADE_2 | O23, O24 |  |  |  |  | 100 |  |  |  | 2A | F986-ND | MINI 297 |  | Littelfuse Inc. | 576-0297002.WXNV | 0297002.WXNV
1 | 2 | JUMPER_0603_ | F_SELECT |  |  |  |  | 100 |  |  |  |  | 13-RC0603FR-130RLTR-ND |  |  | YAGEO | 603-RC0603FR-130RL | RC0603FR-130RL
1 | 11 | JUMPER_0603_ | E_SELECT |  |  |  |  | 1000 |  |  |  |  | 13-RC0603FR-130RLTR-ND |  |  | YAGEO | 603-RC0603FR-130RL | RC0603FR-130RL
2 | 4 | JUMPER__1X02 | 4.1_ONLY, CAN_TERM |  |  |  |  | 100 |  |  |  |  | WM23656-ND |  |  | Molex | 538-90120-1082 | 90120-1082
1 | 11 | LED_0603_BLUE | 5V_PWR |  |  |  |  | 1000 |  |  | Blue |  | 754-1789-1-ND |  |  | Kingbright | 604-APT1608VBC/D | APT1608VBC/D
2 | 12 | LED_0603_GREEN | BMS_OK, CCU_OK |  |  |  |  | 500 |  |  | Green |  | 754-1790-1-ND |  |  | Kingbright | 604-APT1608ZGCK | APT1608ZGCK
5 | 15 | LED_0603_ORANGE | SHDN_B, SHDN_C, SHDN_D, SHDN_E, SHDN_F |  |  |  |  | 200 |  |  | Orange |  | 754-1120-1-ND |  |  | Kingbright | 604-APT1608SECK | APT1608SECK
3 | 13 | LED_0603_RED | D3, STATUS_4.0, STATUS_4.1 |  |  |  |  | 333 |  |  | Red |  | 754-1786-1-ND |  |  | Kingbright | 604-APT1608SECKJ3PRV | APT1608SECK/J3-PRV
1 | 11 | LED_0603_WHITE | LATCH |  |  |  |  | 1000 |  |  | White |  | SM0603UWC-ND |  |  | Bivar Inc. | 749-SM0603UWC | SM0603UWC
1 | 2 | LED_0603_YELLOW | OKHS |  |  |  |  | 100 |  |  | Yellow |  | 754-1788-1-ND |  |  | Kingbright | 604-APT1608SYCK/J3-PRV | APT1608SYCK/J3-PRV
1 | 3 | LOGICGATE_BUFFER | U1 |  |  |  |  | 200 |  |  |  |  | 296-26604-2-ND |  |  | Texas Instruments | 595-SN74LVC1G34DCKT | SN74LVC1G34DCKT
2 | 4 | MCP2562FD | U100, U101 | MCP2562-E/SN-ND | Microchip Technology | 579-MCP2562-E/SN | MCP2562-E/SN | 100 |  |  |  |  | MCP2562FD-E/SN-ND |  |  | Microchip Technology | 579-MCP2562FD-E/SN | MCP2562FD-E/SN
2 | 4 | RECEPTACLE-2_MICROFIT | O25, O26 |  |  |  |  | 100 |  |  |  |  | WM1845-ND |  |  | Molex | 538-43645-0200 | 436450200
1 | 2 | RECEPTACLE-4_MICROFIT | O27 |  |  |  |  | 100 |  |  |  |  | WM11225-ND |  |  | Molex | 538-43025-0408 | 430250408
1 | 2 | RECEPTACLE-6_MICROFIT | O28 |  |  |  |  | 100 |  |  |  |  | WM13209-ND |  |  | Molex | 538-43025-0608 | 430250608
1 | 2 | RECEPTACLE-8_MICROFIT | O29 |  |  |  |  | 100 |  |  |  |  | WM13210-ND |  |  | Molex | 538-43025-0808 | 430250808
3 | 5 | RELAY_DPDT | K1, K2, K3 |  |  |  |  | 67 |  |  |  |  | PB2021-ND |  |  | TE Connectivity | 655-6-1393243-2 | RT424009
2 | 4 | RELAY_SOLIDSTATE_NO | U$4, U$100 |  |  |  |  | 100 |  |  |  |  | 255-1436-5-ND |  |  | AQY214EHA | 769-AQY214EHA | AQY214EHA
1 | 11 | RESISTOR_0603_100K | R27 |  |  |  |  | 1000 |  |  |  |  | 311-100KHRTR-ND |  |  | Yageo | 603-RC0603FR-07100KL | RC0603FR-07100KL | 0.1W | 100k |  | 1% |  | 75V | 75V
6 | 16 | RESISTOR_0603_10K | R24, R28, R29, R30, R33, R36 |  |  |  |  | 167 |  |  |  |  | 311-10.0KHRCT-ND |  |  | Yageo | 603-RC0603FR-0710KL | RC0603FR-0710KL | 0.1W | 10k |  | 1% |  | 31.62V | 75V
7 | 17 | RESISTOR_0603_12K | R10, R11, R12, R13, R14, R15, R16 |  |  |  |  | 143 |  |  |  |  | 311-12.0KHRCT-ND |  |  | Yageo | 603-RC0603FR-0712KL | RC0603FR-0712KL | 0.1W | 12k |  | 1% |  | 34.64V | 75V
13 | 23 | RESISTOR_0603_1K | R1, R2, R3, R4, R5, R6, R7, R8, R9, R26, R32, R35, R38 |  |  |  |  | 77 |  |  |  |  | 311-1.00KHRCT-ND |  |  | Yageo | 603-RC0603FR-071KL | RC0603FR-071KL | 0.1W | 1k |  | 1% |  | 10.00V | 75V
3 | 13 | RESISTOR_0603_22 | R25, R34, R37 |  |  |  |  | 333 |  |  |  |  | 311-22.0HRCT-ND |  |  | Yageo | 603-RC0603FR-0722RL | RC0603FR-0722RL | 0.1W | 22 |  | 1% |  | 1.48V | 75V
2 | 12 | RESISTOR_0603_240 | R31, R100 |  |  |  |  | 500 |  |  |  |  | 311-240HRCT-ND |  |  | Yageo | 603-RC0603FR-07240RL | RC0603FR-07240RL | 0.1W | 240 |  | 1% |  | 4.90V | 75V
7 | 17 | RESISTOR_0603_33K | R17, R18, R19, R20, R21, R22, R23 |  |  |  |  | 143 |  |  |  |  | RHM33KAYTR-ND |  |  | Rohm Semiconductor | 755-KTR03EZPF3302 | KTR03EZPF3302 | 0.1W | 33k |  | 1% |  | 57.4V | 350V
2 | 12 | RESISTOR_0603_60.4 | R39, R40 |  |  |  |  | 500 |  |  |  |  | 311-60.4HRCT-ND |  |  | Yageo | 603-RC0603FR-0760R4L | RC0603FR-0760R4L | 0.1W | 60.4 |  | 1% |  | 2.48V | 75V
6 | 8 | SCHOTTKY_SOD323_30V | D1, D2, D4, D103, D104, D105 |  |  |  |  | 33 |  |  |  | 0.8A | CUS08F30H3FTR-ND |  |  | Toshiba Semiconductor and Storage | 757-CUS08F30H3F | CUS08F30 |  |  |  |  | 30V
1 | 3 | TEENSY_4.0 | A2 |  |  |  |  | 200 | [12 empty] | 4
1 | 3 | TEENSY_4.1 | A1 |  |  |  |  | 200 | [12 empty] | 4.1
13 | 15 | TEST_POINT | TP1, TP2, TP3, TP4, TP5, TP6, TP7, TP8, TP9, TP10, TP11, TP12, TP13 |  |  |  |  | 15 |  |  |  |  | 36-5015CT-ND |  |  | Keystone Electronics | 534-5015 | 5015
3 | 5 | TVS_15V | D5, D101, D102 |  |  |  |  | 67 |  |  |  |  | GSOT15-E3-08CT-ND |  |  | Vishay General Semiconductor - Diodes Division | 78-GSOT15-E3-08 | GSOT15-E3-08 |  |  |  |  | 15V
1 | 3 | TVS_BIDIRECTIONAL_DUAL | D100 |  |  |  |  | 200 |  |  |  |  | 296-25281-1-ND |  |  | Texas Instruments | 595-TPD2E007DCKR | TPD2E007DCKR
1 | 3 | VOLTAGE_REGULATOR_SOT-223_5V | U3 |  |  |  |  | 200 |  |  |  |  | 497-17240-1-ND |  |  | STMicroelectronics | 511-LDL1117S50R | LDL1117S50R