## Bill of Materials-STM32_display
Line # | Name | Description | Designator | Quantity | Manufacturer 1 | Manufacturer Part Number 1 | Manufacturer Lifecycle 1 | Supplier 1 | Supplier Part Number 1 | Supplier Unit Price 1 | Supplier Subtotal 1
| Test Point for Probing |  | 3V3, 5V, 5VIN, 24V, CAN_HI, CAN_LO, CAN_RX, CAN_TX, LED_IN, MCU_NEOP, SPI_1_MOSI, SPI_1_SCK, SPI_3_MOSI, SPI_3_SCK | 14
| APT1608SGC |  | 3V3 LED, 5V LED, 24V LED, MCU LED | 4 | Kingbright | APT1608SGC | Volume Production | Digi-Key | 754-1121-1-ND | 0.29 | 1.16
| TPS54202DDCR | 4.5V to 28V Input, 2A Output, EMI Friendly Synchronous Step-Down Converter | B1 | 1 | Texas Instruments | TPS54202DDCR | Volume Production | Mouser | 595-TPS54202DDCR | 0.77 | 0.77
| TPD4E1U06DCKR | Quad-Channel High-Speed ESD Protection Device | B2 | 1 | Texas Instruments | TPD4E1U06DCKR | Volume Production | Arrow Electronics | TPD4E1U06DCKR | 0.3516 | 0.3516
| SN74LXC2T45DCUR | Translation - Voltage Levels 2-bit dual supply transceiver with configurable voltage-level shifting and 3-state outputs | B3 | 1 | Texas Instruments | SN74LXC2T45DCUR | Unknown | Digi-Key | 296-SN74LXC2T45DCURCT-ND | 0.83 | 0.83
| MAX7221EWG+ | MAX7221EWG+, LED Display Driver, 8-Digits 64-Segments, 4 5.5 V, 24-Pin SOIC W | B4 | 1 | Maxim | MAX7221EWG+ | Volume Production | Heisener | MAX7221EWG+ | 12.55 | 12.55
| LTC-5723HR | LED Displays & Accessories 4 Digit, Red Normal Current, Common Cathode | B5 | 1 | Vishay Lite-On | LTC-5723HR | Volume Production | Mouser | 859-LTC-5723HR | 2.97 | 2.97
| 100n |  | C1, C5, C6, C7, C8, C9, C11, C12, C13, C14, C24, C25, C26, C28, C29 | 15 | Murata | GRM155R71H104KE14D | Manual Solution
| 10p | C0G | C2, C3 | 2 | PSA | FN15N100D500PNG | Manual Solution
| 4u7 |  | C4 | 1 | Samsung Electro-mechanics | CL10A475KQ8NNND | Manual Solution
| 1u |  | C10 | 1 | Murata | GRM188R71E105KA12D | Manual Solution
| 10u |  | C19 | 1 | Murata | GJ821BR61E106KE11L | Manual Solution
| 22u |  | C20, C21 | 2 | Taiyo Yuden | EMK316ABJ226ML-T | Manual Solution
| 56p |  | C22 | 1 | YAEGO | CC1206JKNPODBN560 | Manual Solution
| 4n7 |  | C27 | 1 | Murata | GCJ188R72A472KA01D | Manual Solution
| HEAD_4_P | 4 Pin Standard Header | CON1, CON2, CON3, CON4 | 4
| TVS | P6SMB6.8CA | D1 | 1 | Littelfuse | P6SMB6.8CA | Volume Production | Newark | 64AH8084 | 0.209 | 0.209
| Zener | CZRB5338B-HF | D2 | 1 | Comchip | CZRB5338B-HF | Volume Production | Arrow Electronics | CZRB5338B-HF | 0.849 | 0.849
| 1206L050YR | Resettable POLYFUSE 100A 6V Littelfuse 0.5A Surface Mount Resettable Fuse, 6 V dc | F1 | 1 | Littelfuse | 1206L050YR | Volume Production | Arrow Electronics | 1206L050YR | 0.4373 | 0.4373
| HyTech Racing Frame (ANSI Size A) Prints on US Letter Landscape 8.5" by 11" Fill Engineer/Description Fields with Text using the following settings: Size: 0.1 Ratio: 8% Line Distance: 50% Font: Proportional Layer: 94 Symbol |  | FRAME1, FRAME2, FRAME3 | 3
| 505110-1092 |  | J2 | 1 | Molex | 505110-1092 | Volume Production | Newark | 98AC7182 | 0.227 | 0.227
| CONNECTOR_USB_C | USB4110-GF-A GCT USB C Connector | J3 | 1
| HyTech CAN Connector |  | J4 | 1
| Jumper | A standard 2.54 pitch header with three pins used as a jumper | JP1 | 1 | Sullins | QPC02SXGN-RC | Volume Production | Digi-Key | S9337-ND | 0.1 | 0.1
| 10u |  | L2 | 1 | Murata | LQH32PB100MN0L | Volume Production | Arrow Electronics | LQH32PB100MN0L | 0.1566 | 0.1566
| IN-PI55QATPRPGPBPW-40 Neopixel RGBW LED Datasheet |  | LED1, LED2, LED3, LED4, LED5, LED6 | 6 | Inolux | IN-PI55QATPRPGPBPW-40 | Unknown | Digi-Key | 1830-1210-1-ND | 0.72 | 4.32
| 10k |  | R1, R2 | 2 | RESI | PTFR0603B100KP9 | Manual Solution
| 0R |  | R3 | 1 | Uniroyal | 0603WAF0000T5E | Manual Solution
| 9.53k |  | R4 | 1 | Walsin | WR06X9531FTL | Manual Solution
| 100k |  | R5, R7 | 2 | RESI | PTFR0603B100KP9 | Manual Solution
| 220 |  | R6, R13 | 2 | Panasonic | ERJUP3J221V | Manual Solution
| 22k |  | R8 | 1 | Uniroyal | CQ03WAJ0223T5E | Manual Solution
| 60R4 |  | R9, R12 | 2 | ROHM | MCR03EZPFX60R4 | Manual Solution
| 5k1 |  | R10, R11 | 2 | HKR | RCT035K11FLF | Manual Solution
| 550 |  | R14 | 1 | LIZ Elec | CR0603FA5360G | Manual Solution
| 4k4 |  | R15 | 1 | VIking Tech | ARG03FTC4421 | Manual Solution
| Button Datasheet |  | S2 | 1 | Panasonic | EVP-CD8C1A000 | Unknown | Digi-Key | 10-EVP-CD8C1A000CT-ND | 0.75 | 0.75
| STM32F446RET6 | 32-Bit MCU+DSP 512K Flash 180MHz LQFP64 STMicroelectronics STM32F446RET6, 32bit ARM Cortex M4 MCU, 180MHz, 512 kB Flash, 64-Pin LQFP | STM32 | 1 | STMicroelectronics | STM32F446RET6 | Manual Solution
| TCAN1051 |  | U2 | 1 | Texas Instruments | TCAN1051VDRQ1 | Volume Production | Digi-Key | 296-44228-1-ND | 1.87 | 1.87
| ST_LINK_SW_DEBUG |  | U3 | 1
| Crystal Datasheet Recommended load capacitor for the ECS-160-10-42-CKM-TR: VJ0603A150FXQPW1BC |  | X1 | 1 | Yangxing Tech | X322524MMB4SI | Manual Solution